## Sheet 1
|  |  | PROJECT: |  |  | PROJECT NO: | CLIENT: | DOCUMENT NUMBER:
|  |  | North Gialo (6J) Post FEED Services Stage 2 |  |  | WOC: 5900R PFML: 200220 | WOC | 5900R-GL-L-CA-0000
|  |  | DOCUMENT TITLE: |  |  |  | ORIGINATOR: | REV: |  | DATE: | PAGE NO:
|  |  | Pipe Stress Self-Check Sheet |  |  |  | Piping Stress | A00 |  |  | 1
|  |  | CALCULATION NUMBER: |  |  |  | Engineer: | Signature: |  |  | Date:
Ref | Check Item | [6 empty] | Ckd | Doc Rev / Remarks |  |  | Rev
| Stress Sketches |  |  | - | Reference Section 8.5, 5900R-GL-L-SP-4017
Geometry to latest model
Significant Node numbers indicated
Notes and Assumptions added
Holds added
Continuation sheet numbers added
Out of Spec fittings highlighted
Restraints type & location
Isometric restraints fit for purpose
Adjustable support local to Pump or other equipment
Trunnion loading to Pipe Support Standard
Equipment outline - Fixed End / co-ordinates
Extent of analysis
Changes highlighted
Movements included (>2" for axial & >1" for lateral)
Low friction sliders highlighted
Design Data complete
Support forces complete
Equipment loading within Project allowables
Calculated and Allowable Stresses complete
Spring Data completed
Stress Sketch / Calculation Number added
Stress Sketch / Calculation Revision added
Stress Sketch sheet number added
Engineers initials and dated
Pipe spans to Pipe Support Specification
| Analysis Input |  |  | - | Include on Stress Sketch
Geometry to Stress Sketch
Boundary / interface conditions
Design ( Maximum / Minimum ) / Installed Temperatures
Design Pressure
Pipe Diameter / Wall Thickness / Corrosion Allowance
Pipe Material
Insulation
Structural displacements
Liberal allowable NOT used
Valve Reaction forces / Two Phase Flow Slug forces
Nozzle Flexibilities used
Pulsation from Positive Displacement Pumps
NO Gaps on stops & guides
Co-Ordinates (elevation required for wind analysis calcs)
Bourdon Effect - Translation only
No friction case
PTFE requirement - Maximum Coefficient of Friction = 0.10
Elbow stiffening
Accelerations / Seismic
Title Page, including Line Numbers & assumptions
| Analysis results |  |  | - | Reference Section 8.5, 5900R-GL-L-SP-4017
Sustained Stress
Displacement Stress Range
Fatigue Stresses
Worst case stress/load combination
Within Standard Nozzle loads
Submitted Nozzle loads (Correspondence No.)
Spring Summary
Support 'Hold-Down' check
Modal frequency ≥ 4Hz
Peripheral Checks
PSV / Bursting Disk / Control Valve
- reaction force (Area * Pressure diff)
PSV / Bursting Disk / Control Valve - line stop in horizontal
Slug force - line stop in horizontal
Trunnion loading check to Pipe Support Specification
Equipment Loading Check

## Sheet 3 (hidden)
Pipe Stress Calculation Check Sheet
FPF1 PROJECT JOB No. JU11805D |  |  | Sheet 2 of 2
Calculation No. FPF1-000-REV1
|  | Engineer | Date
Calculation
Checked
Approved
| Check Item |  | Doc Rev / Remarks
Stress Sketches
Stress sketch stamped and signed
Significant node numbers indicated
Max stresses indicated
Sketch revision indicated
Calculations indicated
Calculation revision indicated
Calculation engineer indicated
Date of sketch issue
Support loads indicated
Trunnion req's indicated
Peripheral Checks
Modal frequency check
Flange leakage considered
PSV/Actuated valve reaction force
Trunnion calculation
Nema Calculation
Pump (API) Calculation
Nozzle approval (y/n)
Calculation File Final Documentation
Front Sheet
Check Sheet
Caesar II screen dump of overall layout
Caesar II Title Page
Caesar II Input Listing
Elements
Expansion joints
Restraints
Displacements
Forces`
Uniform Loads
SIFs & Tees
Hangers
Units
Setup File
Control Parameters
Title
Caesar II Output Listing
Restraint summary (132 column)
Hanger Table with text
Maximum Stresses (use filter)
Copy of P&ID
Copy of Line List
Pipe Spec
Copy Of vendor drawing for equipment/vessel
Hand Calcs
Other relevant Information
E mails
Take A3 copy of master stress sketch..stamp with "stress check"…yellow off
Print of Caesar II input listing..stamp with "stress check"…yellow line check.
Keep both above in calculation folder at back.

## Folder Contents (hidden)
PETROFAC
Pipe Stress Calculation Folder Contents
Calculation No.
File in order as below
Front Sheet
Check Sheet
Caesar II screen dump of overall layout
Caesar II Title Page
Caesar II Input Listing
Elements
Expansion joints
Restraints
Displacements
Forces`
Uniform Loads
SIFs & Tees
Hangers
Units
Setup File
Control Parameters
Title
Copy of P&ID
Copy of Line List data from DataBase
Copy Of vendor drawing for equipment/vessel
Hand Calcs
Other relevant Information
Emails
Take A3 copy of master stress sketch..stamp with "stress check"…yellow off
Print of Caesar II input listing..stamp with "stress check"…yellow line check.
Keep both above in calculation folder at back.