## BENDING LEG CHECK
Input Section ( provide Input in yellow cells only ) | [5 empty] | Output Section (Output in green colour )
Default Settings |  |  |  | Force at guide, F |  |  | Other Output data for reference
Guide Gap if any | 3 | mm |  | 4.9934 | kN
Ambient Temp ( 21 Deg C is default) | 21 | Deg C |  | 509.0082 | kgf |  | Pipe OD | 219.1 | mm
[7 empty] | Pipe wall thickness | 8.18 | mm
[7 empty] | Pipe ID | 202.74 | mm
[7 empty] | Area moment of Inertia | 30186947.5708 | mm4
[7 empty] | Elastic Modulus | 203400 | N/mm2
[7 empty] | Thermal exp. coefficient | 1.2506e-05 | mm./mm./C
[7 empty] | Moment | 33336912.5785 | N-mm
|  |  |  | Bending Leg required, L |  |  | Induced Stress( Unitensified) | 120.9814 | N/mm2
Select 5 Input data |  |  | L | 13352.4696 | mm |  | Hot allowable stress, Sh | 133.2134 | N/mm2
[7 empty] | Cold allowable stress, Sc | 137.892 | N/mm2
| NPS | [5 empty] | Expansion stress allowable ( 1.25 Sc + 0.25 Sh) | 120.9814 | N/mm2
Nominal Pipe Size | 8 | inch |  |  |  |  | SIF Inplane | 1.7 | unitless
Schedule | STD
Material | CS
Design Temperature | 240 | OC
Assumptions:
|  |  |  | Thermal movement, D |  |  | 1. Doesnot include stress intensification factors
| A |  |  | 161.3345 | mm |  | 2. Uses guided Cantilever method
3. Suitable only for non critical Lines < = 6"NPS and wall thickness greater than 10S
Length from anchor/ Limit stop to free end | 60000 | mm

## MATERIAL DATA
|  | A106 GRB |  |  |  |  | A312 TP304 |  |  | Ambient
COLD MODULUS | 203400000 | KPa |  |  | COLD MODULUS | 195100000 | KPa
TEMPERATURE | EXP | ALLOWABLE | MODULUS | YIELD | TEMPERATURE | EXP | ALLOWABLE | MODULUS | YIELD | -30
C | mm./mm./C | KPa | KPa | KPa | C | mm./mm./C | KPa | KPa | KPa | -29
-198 | 8.9993e-06 | 137892 | 216490000 | 241311 | -198 | 1.4669e-05 | 137892 | 208910000 | 206838 | -28
-129 | 9.6292e-06 | 137892 | 212350000 | 241311 | -129 | 1.5245e-05 | 137892 | 204770000 | 206838 | -27
-101 | 9.8992e-06 | 137892 | 208220000 | 241311 | -73 | 1.5749e-05 | 137892 | 199940000 | 206838 | -26
-46 | 1.0439e-05 | 137892 | 206150000 | 241311 | -46 | 1.6019e-05 | 137892 | 197880000 | 206838 | -25
21 | 1.0925e-05 | 137892 | 203390000 | 241311 | 21 | 1.6397e-05 | 137892 | 195120000 | 206838 | -24
38 | 1.1033e-05 | 137892 | 202700000 | 241311 | 38 | 1.6487e-05 | 137892 | 193740000 | 206838 | -23
93 | 1.1483e-05 | 137892 | 198560000 | 221317 | 93 | 1.6811e-05 | 137892 | 190290000 | 172365 | -22
149 | 1.1879e-05 | 137892 | 195120000 | 213733 | 149 | 1.7045e-05 | 137892 | 186150000 | 154439 | -21
204 | 1.2275e-05 | 137203 | 190980000 | 206149 | 204 | 1.7261e-05 | 128240 | 182710000 | 142718 | -20
260 | 1.2635e-05 | 130997 | 188220000 | 196496 | 260 | 1.7459e-05 | 120656 | 177880000 | 133755 | -19
316 | 1.3013e-05 | 123413 | 184090000 | 184775 | 316 | 1.7675e-05 | 114450 | 174430000 | 126861 | -18
343 | 1.3193e-05 | 119277 | 179950000 | 178570 | 343 | 1.7765e-05 | 111693 | 172360000 | 124103 | -17
371 | 1.3391e-05 | 115140 | 175810000 | 173054 | 371 | 1.7855e-05 | 108935 | 170990000 | 121345 | -16
399 | 1.3571e-05 | 95835 | 170990000 | 166849 | 399 | 1.7981e-05 | 106866 | 168230000 | 118587 | -15
427 | 1.3769e-05 | 78598 | 166850000 | 162023 | 427 | 1.8089e-05 | 104798 | 166160000 | 116519 | -14
454 | 1.3949e-05 | 59983 | 160640000 | 157197 | 454 | 1.8197e-05 | 102730 | 164090000 | 113761 | -13
482 | 1.4111e-05 | 40678 | 154440000 | 152371 | 482 | 1.8287e-05 | 100661 | 162020000 | 111693 | -12
510 | 1.4237e-05 | 27578 | 147540000 | 148234 | 510 | 1.8413e-05 | 98593 | 159270000 | 109624 | -11
538 | 1.4345e-05 | 17236 | 140650000 | 143408 | 538 | 1.8521e-05 | 96524 | 157200000 | 106866 | -10
566 | 1.4489e-05 | 11031 | 132380000 |  | 566 | 1.8611e-05 | 85493 | 154440000 |  | -9
593 | 1.4615e-05 | 6895 | 124100000 |  | 593 | 1.8701e-05 | 67567 | 152370000 |  | -8
621 | 1.4687e-05 |  |  |  | 621 | 1.879e-05 | 53088 | 148920000 |  | -7
649 | 1.4741e-05 |  |  |  | 649 | 1.8862e-05 | 42057 | 146170000 |  | -6
677 | 1.4831e-05 |  |  |  | 677 | 1.8916e-05 | 32405 | 142720000 |  | -5
705 | 1.4903e-05 |  |  |  | 705 | 1.897e-05 | 25510 | 139270000 |  | -4
732 | 1.4975e-05 |  |  |  | 732 | 1.9024e-05 | 19994 | 135820000 |  | -3
760 | 1.5047e-05 |  |  |  | 760 | 1.9078e-05 | 15858 | 132380000 |  | -2
[5 empty] | 788 | 1.9222e-05 | 12410 | 128240000 |  | -1
[5 empty] | 816 | 1.9384e-05 | 9652 | 124790000 |  | 0
1
|  | E | [7 empty] | 2
User Value | 240 | 1.2506e-05 |  |  | User Value | 240 | 1.7388e-05 |  |  | 3
4
| 204 | 1.2275e-05 |  |  |  | 204 | 1.7261e-05 |  |  | 5
| 260 | 1.2635e-05 |  |  |  | 260 | 1.7459e-05 |  |  | 6
7
8
9
|  | E | [7 empty] | 10
User Value | 240 | 133213.4286 |  |  | User Value | 240 | 123364.5714 |  |  | 11
12
| 204 | 137203 |  |  |  | 204 | 128240 |  |  | 13
| 260 | 130997 |  |  |  | 260 | 120656 |  |  | 14
15
16
17
18
19
20
21
22
23
24
25
26
27
28
29
30
31
32
33
34
35
36
37
38
39
40
41
42
43
44
45
46
47
48
49
50
51
52
53
54
55
56
57
58
59
60
61
62
63
64
65
66
67
68
69
70
71
72
73
74
75
76
77
78
79
80
81
82
83
84
85

## STD PIPE WALL THICKNESS
STANDARD PIPE WALL THICKNESS AS PER ASME B36.10M & B36.19M
(SCHEDULED THICKNESSES)
SCHEDULE NO
NPS | OD | SCH5 | 5S | SCH10 | 10S | SCH20 | SCH30 | STD | SCH40 | 40S | SCH60 | XS | SCH80 | 80S | SCH100 | SCH120 | SCH140 | SCH160 | XXS
0.5 | 21.3 | 1.65 | 1.65 | 2.11 | 2.11 |  | 2.41 | 2.77 | 2.77 | 2.77 |  | 3.73 | 3.73 | 3.73 |  |  |  | 4.78 | 7.47
0.75 | 26.7 | 1.65 | 1.65 | 2.11 | 2.11 |  | 2.41 | 2.87 | 2.87 | 2.87 |  | 3.91 | 3.91 | 3.91 |  |  |  | 5.56 | 7.82
1 | 33.4 | 1.65 | 1.65 | 2.77 | 2.77 |  | 2.9 | 3.38 | 3.38 | 3.38 |  | 4.55 | 4.55 | 4.55 |  |  |  | 6.35 | 9.09
1.5 | 48.3 | 1.65 | 1.65 | 2.77 | 2.77 |  | 3.18 | 3.68 | 3.68 | 3.68 |  | 5.08 | 5.08 | 5.08 |  |  |  | 7.14 | 10.15
2 | 60.3 | 1.65 | 1.65 | 2.77 | 2.77 |  | 3.18 | 3.91 | 3.91 | 3.91 |  | 5.54 | 5.54 | 5.54 |  |  |  | 8.74 | 11.07
2.5 | 73 | 2.11 | 2.11 | 3.05 | 3.05 |  | 4.78 | 5.16 | 5.16 | 5.16 |  | 7.01 | 7.01 | 7.01 |  |  |  | 9.53 | 14.02
3 | 88.9 | 2.11 | 2.11 | 3.05 | 3.05 |  | 4.78 | 5.49 | 5.49 | 5.49 |  | 7.62 | 7.62 | 7.62 |  |  |  | 11.13 | 15.24
4 | 114.3 | 2.11 | 2.11 | 3.05 | 3.05 |  | 4.78 | 6.02 | 6.02 | 6.02 |  | 8.56 | 8.56 | 8.56 |  | 11.13 |  | 13.49 | 17.12
6 | 168.3 | 2.77 | 2.77 | 3.4 | 3.4 |  |  | 7.11 | 7.11 | 7.11 |  | 10.97 | 10.97 | 10.97 |  | 14.27 |  | 18.26 | 21.95
8 | 219.1 | 2.77 | 2.77 | 3.76 | 3.76 | 6.35 | 7.04 | 8.18 | 8.18 | 8.18 | 10.31 | 12.7 | 12.7 | 12.7 | 15.09 | 18.26 | 20.62 | 23.01 | 22.23
10 | 273 | 3.4 | 3.4 | 4.19 | 4.19 | 6.35 | 7.8 | 9.27 | 9.27 | 9.27 | 12.7 | 12.7 | 15.09 | 12.7 | 18.26 | 21.44 | 25.4 | 28.58 | 25.4
12 | 323.8 | 3.96 | 3.96 | 4.57 | 4.57 | 6.35 | 8.38 | 9.53 | 10.31 | 9.53 | 14.27 | 12.7 | 17.48 | 12.7 | 21.44 | 25.4 | 28.58 | 33.32 | 25.4
14 | 355.6 | 3.96 | 3.96 | 6.35 | 4.78 | 7.92 | 9.53 | 9.53 | 11.13 | 9.53 | 15.09 | 12.7 | 19.05 | 12.7 | 23.83 | 27.79 | 31.75 | 35.71
16 | 406.4 | 4.19 | 4.19 | 6.35 | 4.78 | 7.92 | 9.53 | 9.53 | 12.7 | 9.53 | 16.66 | 12.7 | 21.44 | 12.7 | 26.19 | 30.96 | 36.53 | 40.49
18 | 457 | 4.19 | 4.19 | 6.35 | 4.78 | 7.92 | 11.13 | 9.53 | 14.27 | 9.53 | 19.05 | 12.7 | 23.83 | 12.7 | 29.36 | 34.93 | 39.67 | 45.24
20 | 508 | 4.78 | 4.78 | 6.35 | 5.54 | 9.53 | 12.7 | 9.53 | 15.09 | 9.53 | 20.62 | 12.7 | 26.19 | 12.7 | 32.54 | 38.1 | 44.45 | 50.01
22 | 559 | 4.78 | 4.78 | 6.35 | 5.54 | 9.53 | 12.7 | 9.53 |  |  | 22.23 | 12.7 | 28.58 |  | 34.93 | 41.28 | 47.63 | 53.98
24 | 610 | 5.54 | 5.54 | 6.35 | 6.35 | 9.53 | 14.27 | 9.53 | 17.48 | 9.53 | 24.61 | 12.7 | 30.96 | 12.7 | 38.89 | 46.02 | 52.37 | 59.54
26 | 660 |  |  | 7.92 |  | 12.7 |  | 9.53 |  |  |  | 12.7
28 | 711 |  |  | 7.92 |  | 12.7 | 15.88 | 9.53 |  |  |  | 12.7
30 | 762 | 6.35 | 6.35 | 7.92 | 7.92 | 12.7 | 15.88 | 9.53 |  |  |  | 12.7
32 | 813 |  |  | 7.92 |  | 12.7 | 15.88 | 9.53 | 17.48 |  |  | 12.7
34 | 864 |  |  | 7.92 |  | 12.7 | 15.88 | 9.53 | 17.48 |  |  | 12.7
36 | 914 |  |  | 7.92 |  | 12.7 | 15.88 | 9.53 | 19.05 |  |  | 12.7
38 | 965 | [6 empty] | 9.53 |  |  |  | 12.7
40 | 1016 | [6 empty] | 9.53 |  |  |  | 12.7
42 | 1067 | [6 empty] | 9.53 |  |  |  | 12.7
44 | 1118 | [6 empty] | 9.53 |  |  |  | 12.7
46 | 1168 | [6 empty] | 9.53 |  |  |  | 12.7
48 | 1219 | [6 empty] | 9.53 |  |  |  | 12.7
52 | 1321
56 | 1422
60 | 1524
64 | 1626
68 | 1727
72 | 1829
76 | 1930
80 | 2032

## SIF CHECK
STANDARD PIPE WALL THICKNESS AS PER ASME B36.10M & B36.19M
(SCHEDULED THICKNESSES)
SCHEDULE NO
NPS | 1.5d | OD | SCH5 | 5S | SCH10 | 10S | SCH20 | SCH30 | STD | SCH40 | 40S | SCH60 | XS | SCH80 | 80S | SCH100 | SCH120 | SCH140 | SCH160 | XXS
0.5 | 19.05 | 21.3 | 1.65 | 1.65 | 2.11 | 2.11 |  | 2.41 | 2.77 | 2.77 | 2.77 |  | 3.73 | 3.73 | 3.73 |  |  |  | 4.78 | 7.47
| 19.05 | r mean | 9.825 | 9.825 | 9.595 | 9.595 |  | 9.445 | 9.265 | 9.265 | 9.265 |  | 8.785 | 8.785 | 8.785 |  |  |  | 8.26 | 6.915
| 19.05 | h ( for long radius bend) | 0.32562 | 0.32562 | 0.4366 | 0.4366 |  | 0.51465 | 0.61473 | 0.61473 | 0.61473 |  | 0.9207 | 0.9207 | 0.9207 |  |  |  | 1.3346 | 2.976
| 0.5 | SIF Inplane | 1.9015 | 1.9015 | 1.5638 | 1.5638 |  | 1.4014 | 1.2449 | 1.2449 | 1.2449 |  | 0.95096 | 0.95096 | 0.95096 |  |  |  | 0.74245 | 0.435
0.75 | 28.575 | 26.7 | 1.65 | 1.65 | 2.11 | 2.11 |  | 2.41 | 2.87 | 2.87 | 2.87 |  | 3.91 | 3.91 | 3.91 |  |  |  | 5.56 | 7.82
| 28.575 | r mean | 12.525 | 12.525 | 12.295 | 12.295 |  | 12.145 | 11.915 | 11.915 | 11.915 |  | 11.395 | 11.395 | 11.395 |  |  |  | 10.57 | 9.44
| 28.575 | h ( for long radius bend) | 0.30055 | 0.30055 | 0.39885 | 0.39885 |  | 0.46688 | 0.57767 | 0.57767 | 0.57767 |  | 0.86047 | 0.86047 | 0.86047 |  |  |  | 1.422 | 2.5075
| 0.75 | SIF Inplane | 2.0059 | 2.0059 | 1.661 | 1.661 |  | 1.4954 | 1.2975 | 1.2975 | 1.2975 |  | 0.99484 | 0.99484 | 0.99484 |  |  |  | 0.71171 | 0.48761
1 | 38.1 | 33.4 | 1.65 | 1.65 | 2.77 | 2.77 |  | 2.9 | 3.38 | 3.38 | 3.38 |  | 4.55 | 4.55 | 4.55 |  |  |  | 6.35 | 9.09
| 38.1 | r mean | 15.875 | 15.875 | 15.315 | 15.315 |  | 15.25 | 15.01 | 15.01 | 15.01 |  | 14.425 | 14.425 | 14.425 |  |  |  | 13.525 | 12.155
| 38.1 | h ( for long radius bend) | 0.24945 | 0.24945 | 0.44996 | 0.44996 |  | 0.4751 | 0.57158 | 0.57158 | 0.57158 |  | 0.83311 | 0.83311 | 0.83311 |  |  |  | 1.3226 | 2.3441
| 1 | SIF Inplane | 2.2712 | 2.2712 | 1.5327 | 1.5327 |  | 1.4782 | 1.3067 | 1.3067 | 1.3067 |  | 1.0165 | 1.0165 | 1.0165 |  |  |  | 0.74695 | 0.51002
1.5 | 57.15 | 48.3 | 1.65 | 1.65 | 2.77 | 2.77 |  | 3.18 | 3.68 | 3.68 | 3.68 |  | 5.08 | 5.08 | 5.08 |  |  |  | 7.14 | 10.15
| 57.15 | r mean | 23.325 | 23.325 | 22.765 | 22.765 |  | 22.56 | 22.31 | 22.31 | 22.31 |  | 21.61 | 21.61 | 21.61 |  |  |  | 20.58 | 19.075
| 57.15 | h ( for long radius bend) | 0.17332 | 0.17332 | 0.30546 | 0.30546 |  | 0.35708 | 0.42254 | 0.42254 | 0.42254 |  | 0.62169 | 0.62169 | 0.62169 |  |  |  | 0.96344 | 1.5942
| 1.5 | SIF Inplane | 2.8951 | 2.8951 | 1.9843 | 1.9843 |  | 1.7881 | 1.5983 | 1.5983 | 1.5983 |  | 1.2356 | 1.2356 | 1.2356 |  |  |  | 0.92263 | 0.65949
2 | 76.2 | 60.3 | 1.65 | 1.65 | 2.77 | 2.77 |  | 3.18 | 3.91 | 3.91 | 3.91 |  | 5.54 | 5.54 | 5.54 |  |  |  | 8.74 | 11.07
| 76.2 | r mean | 29.325 | 29.325 | 28.765 | 28.765 |  | 28.56 | 28.195 | 28.195 | 28.195 |  | 27.38 | 27.38 | 27.38 |  |  |  | 25.78 | 24.615
| 76.2 | h ( for long radius bend) | 0.14621 | 0.14621 | 0.2551 | 0.2551 |  | 0.29707 | 0.37479 | 0.37479 | 0.37479 |  | 0.56312 | 0.56312 | 0.56312 |  |  |  | 1.0021 | 1.3922
| 2 | SIF Inplane | 3.2429 | 3.2429 | 2.2375 | 2.2375 |  | 2.0215 | 1.7313 | 1.7313 | 1.7313 |  | 1.3198 | 1.3198 | 1.3198 |  |  |  | 0.89876 | 0.72184
2.5 | 95.25 | 73 | 2.11 | 2.11 | 3.05 | 3.05 |  | 4.78 | 5.16 | 5.16 | 5.16 |  | 7.01 | 7.01 | 7.01 |  |  |  | 9.53 | 14.02
| 95.25 | r mean | 35.445 | 35.445 | 34.975 | 34.975 |  | 34.11 | 33.92 | 33.92 | 33.92 |  | 32.995 | 32.995 | 32.995 |  |  |  | 31.735 | 29.49
| 95.25 | h ( for long radius bend) | 0.15997 | 0.15997 | 0.23749 | 0.23749 |  | 0.39132 | 0.42717 | 0.42717 | 0.42717 |  | 0.61332 | 0.61332 | 0.61332 |  |  |  | 0.90132 | 1.5355
| 2.5 | SIF Inplane | 3.0541 | 3.0541 | 2.3468 | 2.3468 |  | 1.6822 | 1.5867 | 1.5867 | 1.5867 |  | 1.2468 | 1.2468 | 1.2468 |  |  |  | 0.96454 | 0.67619
3 | 114.3 | 88.9 | 2.11 | 2.11 | 3.05 | 3.05 |  | 4.78 | 5.49 | 5.49 | 5.49 |  | 7.62 | 7.62 | 7.62 |  |  |  | 11.13 | 15.24
| 114.3 | r mean | 43.395 | 43.395 | 42.925 | 42.925 |  | 42.06 | 41.705 | 41.705 | 41.705 |  | 40.64 | 40.64 | 40.64 |  |  |  | 38.885 | 36.83
| 114.3 | h ( for long radius bend) | 0.12807 | 0.12807 | 0.1892 | 0.1892 |  | 0.30884 | 0.36078 | 0.36078 | 0.36078 |  | 0.52734 | 0.52734 | 0.52734 |  |  |  | 0.84135 | 1.2842
| 3 | SIF Inplane | 3.5422 | 3.5422 | 2.7308 | 2.7308 |  | 1.9698 | 1.7759 | 1.7759 | 1.7759 |  | 1.3788 | 1.3788 | 1.3788 |  |  |  | 1.0099 | 0.76177
4 | 152.4 | 114.3 | 2.11 | 2.11 | 3.05 | 3.05 |  | 4.78 | 6.02 | 6.02 | 6.02 |  | 8.56 | 8.56 | 8.56 |  |  |  | 13.49 | 17.12
| 152.4 | r mean | 56.095 | 56.095 | 55.625 | 55.625 |  | 54.76 | 54.14 | 54.14 | 54.14 |  | 52.87 | 52.87 | 52.87 |  |  |  | 50.405 | 48.59
| 152.4 | h ( for long radius bend) | 0.10219 | 0.10219 | 0.15023 | 0.15023 |  | 0.24293 | 0.313 | 0.313 | 0.313 |  | 0.4667 | 0.4667 | 0.4667 |  |  |  | 0.80919 | 1.1051
| 4 | SIF Inplane | 4.1175 | 4.1175 | 3.1848 | 3.1848 |  | 2.3116 | 1.9523 | 1.9523 | 1.9523 |  | 1.4958 | 1.4958 | 1.4958 |  |  |  | 1.0364 | 0.842
6 | 228.6 | 168.3 | 2.77 | 2.77 | 3.4 | 3.4 |  |  | 7.11 | 7.11 | 7.11 |  | 10.97 | 10.97 | 10.97 |  |  |  | 18.26 | 21.95
| 228.6 | r mean | 82.765 | 82.765 | 82.45 | 82.45 |  |  | 80.595 | 80.595 | 80.595 |  | 78.665 | 78.665 | 78.665 |  |  |  | 75.02 | 73.175
| 228.6 | h ( for long radius bend) | 0.092441 | 0.092441 | 0.11433 | 0.11433 |  |  | 0.25022 | 0.25022 | 0.25022 |  | 0.40525 | 0.40525 | 0.40525 |  |  |  | 0.74169 | 0.9371
| 6 | SIF Inplane | 4.4022 | 4.4022 | 3.8206 | 3.8206 |  |  | 2.2665 | 2.2665 | 2.2665 |  | 1.6435 | 1.6435 | 1.6435 |  |  |  | 1.0984 | 0.93984
8 | 304.8 | 219.1 | 2.77 | 2.77 | 3.76 | 3.76 | 6.35 | 7.04 | 8.18 | 8.18 | 8.18 | 10.31 | 12.7 | 12.7 | 12.7 | 15.09 | 18.26 | 20.62 | 23.01 | 22.23
| 304.8 | r mean | 108.165 | 108.165 | 107.67 | 107.67 | 106.375 | 106.03 | 105.46 | 105.46 | 105.46 | 104.395 | 103.2 | 103.2 | 103.2 | 102.005 | 100.42 | 99.24 | 98.045 | 98.435
| 304.8 | h ( for long radius bend) | 0.072164 | 0.072164 | 0.098858 | 0.098858 | 0.17104 | 0.19087 | 0.22418 | 0.22418 | 0.22418 | 0.28835 | 0.36346 | 0.36346 | 0.36346 | 0.44204 | 0.55192 | 0.63816 | 0.72959 | 0.69929
| 8 | SIF Inplane | 5.1923 | 5.1923 | 4.2095 | 4.2095 | 2.9208 | 2.7149 | 2.4388 | 2.4388 | 2.4388 | 2.0621 | 1.7671 | 1.7671 | 1.7671 | 1.551 | 1.3376 | 1.2142 | 1.1105 | 1.1424
10 | 381 | 273 | 3.4 | 3.4 | 4.19 | 4.19 | 6.35 | 7.8 | 9.27 | 9.27 | 9.27 | 12.7 | 12.7 | 15.09 | 12.7 | 18.26 | 21.44 | 25.4 | 28.58 | 25.4
| 381 | r mean | 134.8 | 134.8 | 134.405 | 134.405 | 133.325 | 132.6 | 131.865 | 131.865 | 131.865 | 130.15 | 130.15 | 128.955 | 130.15 | 127.37 | 125.78 | 123.8 | 122.21 | 123.8
| 381 | h ( for long radius bend) | 0.071289 | 0.071289 | 0.088371 | 0.088371 | 0.13611 | 0.16902 | 0.20312 | 0.20312 | 0.20312 | 0.28565 | 0.28565 | 0.34573 | 0.28565 | 0.42884 | 0.51633 | 0.63142 | 0.72908 | 0.63142
| 10 | SIF Inplane | 5.2347 | 5.2347 | 4.5363 | 4.5363 | 3.4014 | 2.9441 | 2.6046 | 2.6046 | 2.6046 | 2.075 | 2.075 | 1.827 | 2.075 | 1.5826 | 1.3984 | 1.2228 | 1.111 | 1.2228
12 | 457.2 | 323.8 | 3.96 | 3.96 | 4.57 | 4.57 | 6.35 | 8.38 | 9.53 | 10.31 | 9.53 | 14.27 | 12.7 | 17.48 | 12.7 | 21.44 | 25.4 | 28.58 | 33.32 | 25.4
| 457.2 | r mean | 159.92 | 159.92 | 159.615 | 159.615 | 158.725 | 157.71 | 157.135 | 156.745 | 157.135 | 154.765 | 155.55 | 153.16 | 155.55 | 151.18 | 149.2 | 147.61 | 145.24 | 149.2
| 457.2 | h ( for long radius bend) | 0.070794 | 0.070794 | 0.082012 | 0.082012 | 0.11524 | 0.15404 | 0.17646 | 0.19186 | 0.17646 | 0.27239 | 0.23998 | 0.34069 | 0.23998 | 0.42889 | 0.52168 | 0.5997 | 0.72217 | 0.52168
| 12 | SIF Inplane | 5.2591 | 5.2591 | 4.7679 | 4.7679 | 3.8006 | 3.132 | 2.8607 | 2.7056 | 2.8607 | 2.1418 | 2.3306 | 1.845 | 2.3306 | 1.5825 | 1.3888 | 1.2656 | 1.1181 | 1.3888
14 | 533.4 | 355.6 | 3.96 | 3.96 | 6.35 | 4.78 | 7.92 | 9.53 | 9.53 | 11.13 | 9.53 | 15.09 | 12.7 | 19.05 | 12.7 | 23.83 | 27.79 | 31.75 | 35.71
| 533.4 | r mean | 175.82 | 175.82 | 174.625 | 175.41 | 173.84 | 173.035 | 173.035 | 172.235 | 173.035 | 170.255 | 171.45 | 168.275 | 171.45 | 165.885 | 163.905 | 161.925 | 159.945
| 533.4 | h ( for long radius bend) | 0.06833 | 0.06833 | 0.11107 | 0.082865 | 0.13979 | 0.16978 | 0.16978 | 0.20013 | 0.16978 | 0.27768 | 0.23045 | 0.35885 | 0.23045 | 0.46192 | 0.55177 | 0.64591 | 0.74456
| 14 | SIF Inplane | 5.3848 | 5.3848 | 3.8949 | 4.7351 | 3.3414 | 2.9353 | 2.9353 | 2.6305 | 2.9353 | 2.1145 | 2.3943 | 1.7823 | 2.3943 | 1.5061 | 1.3378 | 1.2045 | 1.0956
16 | 609.6 | 406.4 | 4.19 | 4.19 | 6.35 | 4.78 | 7.92 | 9.53 | 9.53 | 12.7 | 9.53 | 16.66 | 12.7 | 21.44 | 12.7 | 26.19 | 30.96 | 36.53 | 40.49
| 609.6 | r mean | 201.105 | 201.105 | 200.025 | 200.81 | 199.24 | 198.435 | 198.435 | 196.85 | 198.435 | 194.87 | 196.85 | 192.48 | 196.85 | 190.105 | 187.72 | 184.935 | 182.955
| 609.6 | h ( for long radius bend) | 0.063156 | 0.063156 | 0.09675 | 0.072261 | 0.12162 | 0.14754 | 0.14754 | 0.19979 | 0.14754 | 0.26744 | 0.19979 | 0.35278 | 0.19979 | 0.44177 | 0.53558 | 0.65111 | 0.7374
| 16 | SIF Inplane | 5.675 | 5.675 | 4.2705 | 5.1877 | 3.6663 | 3.2234 | 3.2234 | 2.6334 | 3.2234 | 2.1681 | 2.6334 | 1.8026 | 2.6334 | 1.5516 | 1.3647 | 1.198 | 1.1027
18 | 685.8 | 457 | 4.19 | 4.19 | 6.35 | 4.78 | 7.92 | 11.13 | 9.53 | 14.27 | 9.53 | 19.05 | 12.7 | 23.83 | 12.7 | 29.36 | 34.93 | 39.67 | 45.24
| 685.8 | r mean | 226.405 | 226.405 | 225.325 | 226.11 | 224.54 | 222.935 | 223.735 | 221.365 | 223.735 | 218.975 | 222.15 | 216.585 | 222.15 | 213.82 | 211.035 | 208.665 | 205.88
| 685.8 | h ( for long radius bend) | 0.056058 | 0.056058 | 0.085773 | 0.064119 | 0.10773 | 0.15358 | 0.13056 | 0.19971 | 0.13056 | 0.27246 | 0.17649 | 0.34839 | 0.17649 | 0.44041 | 0.53788 | 0.62483 | 0.73197
| 18 | SIF Inplane | 6.1444 | 6.1444 | 4.6274 | 5.618 | 3.9751 | 3.1382 | 3.497 | 2.6341 | 3.497 | 2.1414 | 2.8605 | 1.8177 | 2.8605 | 1.5548 | 1.3608 | 1.2314 | 1.1081
20 | 762 | 508 | 4.78 | 4.78 | 6.35 | 5.54 | 9.53 | 12.7 | 9.53 | 15.09 | 9.53 | 20.62 | 12.7 | 26.19 | 12.7 | 32.54 | 38.1 | 44.45 | 50.01
| 762 | r mean | 251.61 | 251.61 | 250.825 | 251.23 | 249.235 | 247.65 | 249.235 | 246.455 | 249.235 | 243.69 | 247.65 | 240.905 | 247.65 | 237.73 | 234.95 | 231.775 | 228.995
| 762 | h ( for long radius bend) | 0.057534 | 0.057534 | 0.076911 | 0.066884 | 0.1169 | 0.15779 | 0.1169 | 0.18931 | 0.1169 | 0.26459 | 0.15779 | 0.34387 | 0.15779 | 0.43874 | 0.52593 | 0.63051 | 0.72671
| 20 | SIF Inplane | 6.0389 | 6.0389 | 4.9764 | 5.4621 | 3.7643 | 3.0822 | 3.7643 | 2.7298 | 3.7643 | 2.1837 | 3.0822 | 1.8336 | 3.0822 | 1.5587 | 1.3813 | 1.224 | 1.1134
22 | 838.2 | 559 | 4.78 | 4.78 | 6.35 | 5.54 | 9.53 | 12.7 | 9.53 |  |  | 22.23 | 12.7 | 28.58 |  | 34.93 | 41.28 | 47.63 | 53.98
| 838.2 | r mean | 277.11 | 277.11 | 276.325 | 276.73 | 274.735 | 273.15 | 274.735 |  |  | 268.385 | 273.15 | 265.21 |  | 262.035 | 258.86 | 255.685 | 252.51
| 838.2 | h ( for long radius bend) | 0.052176 | 0.052176 | 0.069708 | 0.060638 | 0.10583 | 0.14268 | 0.10583 |  |  | 0.25868 | 0.14268 | 0.34059 |  | 0.42641 | 0.51637 | 0.61069 | 0.70962
| 22 | SIF Inplane | 6.4456 | 6.4456 | 5.3136 | 5.831 | 4.0225 | 3.2962 | 4.0225 |  |  | 2.2168 | 3.2962 | 1.8454 |  | 1.5886 | 1.3983 | 1.2503 | 1.1313
24 | 914.4 | 610 | 5.54 | 5.54 | 6.35 | 6.35 | 9.53 | 14.27 | 9.53 | 17.48 | 9.53 | 24.61 | 12.7 | 30.96 | 12.7 | 38.89 | 46.02 | 52.37 | 59.54
| 914.4 | r mean | 302.23 | 302.23 | 301.825 | 301.825 | 300.235 | 297.865 | 300.235 | 296.26 | 300.235 | 292.695 | 298.65 | 289.52 | 298.65 | 285.555 | 281.99 | 278.815 | 275.23
| 914.4 | h ( for long radius bend) | 0.055459 | 0.055459 | 0.063738 | 0.063738 | 0.096673 | 0.14707 | 0.096673 | 0.18211 | 0.096673 | 0.26267 | 0.1302 | 0.33774 | 0.1302 | 0.43611 | 0.52919 | 0.61601 | 0.71871
| 24 | SIF Inplane | 6.1886 | 6.1886 | 5.6404 | 5.6404 | 4.2727 | 3.2302 | 4.2727 | 2.8013 | 4.2727 | 2.1943 | 3.5035 | 1.8558 | 3.5035 | 1.565 | 1.3756 | 1.2431 | 1.1217
26 | 990.6 | 660 |  |  | 7.92 |  | 12.7 |  | 9.53 |  |  |  | 12.7
| 990.6 | r mean |  |  | 326.04 |  | 323.65 |  | 325.235 |  |  |  | 323.65
| 990.6 | h ( for long radius bend) |  |  | 0.073804 |  | 0.1201 |  | 0.089248 |  |  |  | 0.1201
| 26 | SIF Inplane |  |  | 5.1151 |  | 3.6972 |  | 4.5065 |  |  |  | 3.6972
28 | 1066.8 | 711 |  |  | 7.92 |  | 12.7 | 15.88 | 9.53 |  |  |  | 12.7
| 1066.8 | r mean |  |  | 351.54 |  | 349.15 | 347.56 | 350.735 |  |  |  | 349.15
| 1066.8 | h ( for long radius bend) |  |  | 0.068369 |  | 0.11114 | 0.14024 | 0.082645 |  |  |  | 0.11114
| 28 | SIF Inplane |  |  | 5.3827 |  | 3.8934 | 3.3342 | 4.7435 |  |  |  | 3.8934
30 | 1143 | 762 | 6.35 | 6.35 | 7.92 | 7.92 | 12.7 | 15.88 | 9.53 |  |  |  | 12.7
| 1143 | r mean | 377.825 | 377.825 | 377.04 | 377.04 | 374.65 | 373.06 | 376.235 |  |  |  | 374.65
| 1143 | h ( for long radius bend) | 0.050844 | 0.050844 | 0.063679 | 0.063679 | 0.10342 | 0.13042 | 0.076952 |  |  |  | 0.10342
| 30 | SIF Inplane | 6.5577 | 6.5577 | 5.6439 | 5.6439 | 4.0849 | 3.4996 | 4.9746 |  |  |  | 4.0849
32 | 1219.2 | 813 |  |  | 7.92 |  | 12.7 | 15.88 | 9.53 | 17.48 |  |  | 12.7
| 1219.2 | r mean |  |  | 402.54 |  | 400.15 | 398.56 | 401.735 | 397.76 |  |  | 400.15
| 1219.2 | h ( for long radius bend) |  |  | 0.059591 |  | 0.096701 | 0.12188 | 0.071993 | 0.1347 |  |  | 0.096701
| 32 | SIF Inplane |  |  | 5.8991 |  | 4.2719 | 3.6611 | 5.2006 | 3.425 |  |  | 4.2719
34 | 1295.4 | 864 |  |  | 7.92 |  | 12.7 | 15.88 | 9.53 | 17.48 |  |  | 12.7
| 1295.4 | r mean |  |  | 428.04 |  | 425.65 | 424.06 | 427.235 | 423.26 |  |  | 425.65
| 1295.4 | h ( for long radius bend) |  |  | 0.055996 |  | 0.090803 | 0.11439 | 0.067634 | 0.1264 |  |  | 0.090803
| 34 | SIF Inplane |  |  | 6.149 |  | 4.4549 | 3.8192 | 5.4217 | 3.5735 |  |  | 4.4549
36 | 1371.6 | 914 |  |  | 7.92 |  | 12.7 | 15.88 | 9.53 | 19.05 |  |  | 12.7
| 1371.6 | r mean |  |  | 453.04 |  | 450.65 | 449.06 | 452.235 | 447.475 |  |  | 450.65
| 1371.6 | h ( for long radius bend) |  |  | 0.052927 |  | 0.085773 | 0.10801 | 0.063913 | 0.13049 |  |  | 0.085773
| 36 | SIF Inplane |  |  | 6.3844 |  | 4.6274 | 3.9682 | 5.6301 | 3.4983 |  |  | 4.6274
38 | 965.2 | 965 | [6 empty] | 9.53 |  |  |  | 12.7
40 | 1016 | 1016 | [6 empty] | 9.53 |  |  |  | 12.7
42 | 1066.8 | 1067 | [6 empty] | 9.53 |  |  |  | 12.7
44 | 1117.6 | 1118 | [6 empty] | 9.53 |  |  |  | 12.7
46 | 1168.4 | 1168 | [6 empty] | 9.53 |  |  |  | 12.7
48 | 1219.2 | 1219 | [6 empty] | 9.53 |  |  |  | 12.7
52 | 1320.8 | 1321
56 | 1422.4 | 1422
60 | 1524 | 1524
64 | 1625.6 | 1626
68 | 1727.2 | 1727
72 | 1828.8 | 1829
76 | 1930.4 | 1930
80 | 2032 | 2032